## RobinDSPS-BOM
Robin USBC-PSM Build Notes
Date | 2024-10-17 |  | Specification | 5v & 3.3v output @ up to 1A, with USB data lines.
Model |  | RDSPB5331A
Bill of Materials
Pick Order | Reference | Value | Footprint | Description
5 | C1 | 10uF | 0805 | 10 ÂµF Â±10% 16V Ceramic Capacitor X7R 0805 (2012 Metric)
6 | C2 | 22uF | 0805 | CAP CER 22UF 10V X7R 0805
7 | D1 | NSR0530HT1G | SOD-323 | Schottky diode, 30V, 500mA
8 | D2 | RED LED | 1206 | LED RED CLEAR 1206 SMD
10 | J1 | USB4215-03-A_REVA | GCT_USB4215-03-A_REVA | CONN RCP USB2.0 TYP C 24P SMD RA
11 | J2 | Power Output | Pin Header | Connector Header Through Hole 10 position 0.100" (2.54mm)
2 | R1 | 5K1 | 0603 | 5K1 0603 Resistor
3 | R2 | 5K1 | 0603 | 5K1 0603 Resistor
4 | R3 | 470R | 0603 | 470R 0604 Resistor
9 | U1 | AZ1117IH-3.3TRG1 | SOT-223-3 | 1A 20V Fixed LDO Linear Regulator, 3.3V, SOT-89/SOT-223/TO-220/TO-252/TO-263
1 | U2 | NUP2114 (TVS) | SOT-553 | TVS Protection Diode
Pick and Place List
Pick Order | Reference | Value | Footprint | Description
1 | U2 | NUP2114 (TVS) | SOT-553 | TVS Protection Diode
2 | R1 | 5K1 | 0603 | 5K1 0603 Resistor
3 | R2 | 5K1 | 0603 | 5K1 0603 Resistor
4 | R3 | 470R | 0603 | 470R 0604 Resistor
5 | C1 | 10uF | 0805 | 10 ÂµF Â±10% 16V Ceramic Capacitor X7R 0805 (2012 Metric)
6 | C2 | 22uF | 0805 | CAP CER 22UF 10V X7R 0805
7 | D1 | NSR0530HT1G | SOD-323 | Schottky diode, 30V, 500mA
8 | D2 | RED LED | 1206 | LED RED CLEAR 1206 SMD
9 | U1 | AZ1117IH-3.3TRG1 | SOT-223-3 | 1A 20V Fixed LDO Linear Regulator, 3.3V, SOT-89/SOT-223/TO-220/TO-252/TO-263
10 | J1 | USB4215-03-A_REVA | GCT_USB4215-03-A_REVA | CONN RCP USB2.0 TYP C 24P SMD RA
11 | J2 | Power Output | Pin Header | Connector Header Through Hole 10 position 0.100" (2.54mm)
Build Notes
Pick Order | Reference
10 | J1 | Ensure Solder is placed in ground lugs to support multiple insertion / removal of USB-C plug.
11 | J2 | Place after other components have been soldered on hotplate.
Confirmation of Pick & Place
Pick Order | Reference | Value | Picked | Placed?
1 | U2 | NUP2114 (TVS) | o | o
2 | R1 | 5K1 | o | o
3 | R2 | 5K1 | o | o
4 | R3 | 470R | o | o
5 | C1 | 10uF | o | o
6 | C2 | 22uF | o | o
7 | D1 | NSR0530HT1G | o | o
8 | D2 | RED LED | o | o
9 | U1 | AZ1117IH-3.3TRG1 | o | o
10 | J1 | USB4215-03-A_REVA | o | o
11 | J2 | Power Output | o | o